## Inputs
	Option #	0	2	2A	3	4	4A	4B	5	7
Parameter	Name	Argos	Single Ping Doppler	Single Doppler w/Freq hopping	Velocity Estimation	Time of Arrival	TOA w/Freq hopping	TOA w/surface assets	Angle of Arrival	Doppler & TOA
Positional Accuracy	Value (in meters) of 95% confidence positional accuracy	>1500m
Data Packet Size	Reasonable estimate of ability of system to receive data packets >50b or >100b	>100b
Payload Size	Estimate of the volume needed to accommodate space payload (1U, 3U, 6U)	16U
Minimum Tag Mass	Estimate of minimum tag mass necessary to provide the signal strength assumed for positional accuracy over a nominal duration	160g
# of Satellites	Size of constellation needed to support the system	1
Orbital Information	Is there anything specific about the orbit needed for any of the systems that is different from the other concepts?
Maturity Assessment	Indication of the readiness of the concept for deployment. Has this type of system been flown in space before? Is significant technology development needed? TRL info, if known.	Currently flying, TRL 9